## Main
Energy Costs of Vehicle Production vs. Operation
by Ron Gremban, CalCars Technical Lead, 9/8/2008; R3, 9/28/08
Copyright ® 2008, 2009 by ForSites Corp. Permission is granted to distribute in its entirety including this notice.
R3, 9/28/2008 by RDG
R4 in progress by RDG. Added "4Scrappage" page. Update with information directly from GREET 2.7 paper on cost of manufacture. Revision not yet finished, 4/5/2009.
Color coding => | Estimates |  | Input data |  | Best |  | Worst
^ and * references are all global
Conversions
1 gallon gasoline |  | 36.4 | kWh | (125k BTU), http://en.wikipedia.org/wiki/Gasoline#Energy_content
1 gallon gasoline, after burning |  | 8.9 | kg CO2 | data from U.S. DOT |  | 244.5055 | g-CO2/kWh at 100% efficiency
CO2 content of grid electricity (same as gasoline (above) used for simplicity) |  |  |  | CA 2004: | 236 | g-CO2/kWh |  | U.S. 2010: | 500 | g-CO2/kWh
1 kWh |  | 3413 | BTU
1 MWh |  | 1000 | kWh
1 Mg |  | 1000 | kg | 1 | metric ton
Assumptions and Estimates
Vehicles on the road | U.S. | 248 | million |  | World | 920 | million
Yearly gasoline consumption | U.S. | 142 | billion gallons |  | World | 395.0806 | billion gallons
Conservately estimated vehicle lifetime |  | 180000 | miles | 15 | years | 12000 | miles/yr
Average EV or blended operation vs. range in miles |  | 80% | 40 | 50% | 25 | Note: 40-mile 50% blended range requires only 20-mile EV range
Grid electricity consumption rate, W-hr/mi |  | 250 | Prius-size | 500 | SUV-size
Li-ion manganese cell specific energy^^^^ |  | 150 | W-hr/kg | 120 | W-hr/kg | to 80% depth-of-discharge (DOD)
Li-ion manganese pack useful specific energy^^^^ |  | 96 | W-hr/kg | 43.6364 | W-hr/lb | to 80% depth-of-discharge (DOD)
The Argonne figures below are from GREET 2.7, http://www.transportation.anl.gov/pdfs/TA/378.pdf (see also http://www.salon.com/mwt/feature/2008/04/21/ask_pablo_cars/)
They take into account material recycling. It was not explained why the hybrid is both lighter but requires as much energy to manufacture.
Battery densities are lower than overall vehicle densities, but are counted twice due to an overly-cautious presumed battery replacement during the vehicle lifetime.
This is insufficient, but presumably more energy -- at least for now -- goes into such structures as batteries, electronic components, and motor magnets.
I therefore believe it is reasonable, though slightly overly conservative, to assume for simplicity, as I have below, that ICEs -- and HEVs & PHEVs before adding the battery --
all weigh the same; all require the same energy/pound to manufacture; and their battery packs, while lasting the vehicle lifetime, also reflect that same energy/pound.
Energy to Manufacture | Curb Wt. |  | Energy to Manufacture
Representative vehicle | Lb | Lb in HEV | MBTU | kBTU/lb | kWh/lb |  | Equiv. gal of gasoline/lb
Argonne's ICE car | 3330 |  | 104 | 31.2312 | 9.1507 | 0.25139
Argonne's hybrid, NiMH | 2810 |  | 104 | 37.0107 | 10.844 | 0.29791
Assumed generalized passenger car | 3000 |  | 102.39 | 34.13 | 10 | 0.27473 | Note: these are the vehicle specs used for further calculations
Iron + steel (73% of vehicles) | 2000 |  | 45.15 | 22.575 | 6.6144 | 0.18171
Li-ion (22.x lb in Li-ion HEV) | 2000 | 22.1 | 30.7 | 15.35 | 4.4975 | 0.12356
NiMH (84.3 lb in Li-ion HEV) | 2000 | 84.3 | 35.2 | 17.6 | 5.1568 | 0.14167
PbA (22.x lb in Li-ion HEV) | 2000 | 33.7 | 27.5 | 13.75 | 4.0287 | 0.11068
Estimated Li-ion PHEV | N/A |  | N/A | 34.13 | 10 | 0.27473 | Note: these are the PHEV battery specs used for further calculations
Estimated Li-ion EV^^^^ | N/A |  | N/A | 34.13 | 10 | 0.27473 | Note: these are the EV battery specs used for further calculations
Est. LI-ion PHEV conversion's added wt.^^^^ | N/A |  | N/A | 34.13 | 10 | 0.27473 | Note: these are the conversion specs used for further calculations
^^^^ Assuming Li-ion manganese or equivalent, nearly double LiFePO4 specific energy but also available and safe
Vehicle Characteristics | Size | % Max | % Average | Req'd EV | Useful | Batt. wt | Est. other | Total Add | Curb Wt | Est. >mpg | Gas use^, | Ave. gas^
|  | Electric | Electric | Range, mi | Batt. kWh | lb | Add wt, lb | Wt, lb | lb | from HEV | EPA mpg | milligal/mi
EV-250 | Prius | 100% | 100% | 250 | 75 | 1718.75 | 0 | 1718.75 | 4718.75 | N/A | 999999 | 0.001
EV-120 | Prius | 100% | 100% | 120 | 36 | 825 | 0 | 825 | 3825 | N/A | 999999 | 0.001
Full-EV PHEV conversion from ICE^^ | Prius | 100% | 80% | 40 | 10 | 229.1667 | 400 | 629.1667 | 3629.1667 | 30% | 195 | 5.1282
Blended PHEV conversion from Prius^^ | Prius | 50% | 40% | 20 | 5 | 114.5833 | 100 | 214.5833 | 3214.5833 | 0% | 75 | 13.3333
Blended PHEV conversion from ICE^^ | Prius | 50% | 40% | 20 | 5 | 114.5833 | 300 | 414.5833 | 3414.5833 | 30% | 65 | 15.3846
New Full-EV PHEV | Prius | 100% | 80% | 40 | 10 | 229.1667 | 200 | 429.1667 | 3429.1667 | 50% | 225 | 4.4444
New Blended PHEV | Prius | 50% | 40% | 20 | 5 | 114.5833 | 100 | 214.5833 | 3214.5833 | 50% | 75 | 13.3333
Prius | Prius | 0% | 0% | 0 | 0.52 | 100 | 0 | 100 | 3100 | N/A | 45 | 22.2222
Conventional ICE | Prius | 0% | 0% | 0 | 0 | 0 | 0 | 0 | 3000 | N/A | 30 | 33.3333
EV | Mid-PSV* | 100% | 100% | 250 | 150 | 3437.5 | 0 | 3437.5 | 8437.5 | N/A | 999999 | 0.001
Full-EV PHEV conversion from ICE^^ | Mid-PSV* | 100% | 80% | 40 | 20 | 458.3333 | 700 | 1158.3333 | 6158.3333 | 30% | 104 | 9.6154
Blended PHEV conversion from ICE^^ | Mid-PSV* | 50% | 40% | 20 | 10 | 229.1667 | 500 | 729.1667 | 5729.1667 | 30% | 34.6667 | 28.8462
New Full-EV PHEV | Mid-PSV* | 100% | 80% | 40 | 20 | 458.3333 | 400 | 858.3333 | 5858.3333 | 50% | 120 | 8.3333
New Blended PHEV | Mid-PSV* | 50% | 40% | 20 | 10 | 229.1667 | 200 | 429.1667 | 5429.1667 | 50% | 40 | 25
Mid-sized PSV* | Mid-PSV* | 0% | 0% | 0 | 0 | 0 | 0 | 0 | 5000 | N/A | 16 | 62.5
ICE mpg notes: 16 mpg is claimed by Ford for F-150 & Escape, while drivers reportedly actually get 10-15 mpg in pickup trucks.
I believe the 30 mpg shown for Mid-sized (Prius-sized) passenger cars is over-optimistic, as that automakers barely achieve 22.5 mpg CAFÉ on new non-SUV
passenger cars, and CAFÉ numbers do not even reflect downward corrections shown on new-car stickers for real-world driving.
* PSV = Pickup truck, SUV, or Van
^ Also counts savings from increased gasoline mileage due to hybridization; note that the Prius also has other efficiency improvements over ICE cars
^^ For simplicity, lifetime costs for conversions assume conversion when new; converted Prius is conpared to an unconverted Prius rather than to an ICE
|  | Fuel Consumption |  |  | Gas Savings^ |  | Energy Savings^ |  |  | Lifetime Consumption/Emissions
Fuel Consumption & CO2 | Size | Ave. gas | Ave. elect. | Combined | milligal/mi, vs… |  | W-hr/mi, vs… |  |  | Gasoline | Electricity | Total | Emissions
|  | W-hr/mi | W-hr/mi | W-hr/mi^^^ | ICE^^ | Other size | ICE^^ | Other size |  | Gallons | MWh | MWh^^^ | MT CO2***
EV | Prius | 0.0364 | 250 | 250.0364 | 33.3323 | 62.499 | 963.2969 | 2024.9636 |  | 0.18 | 45 | 45.0066 | 11.0043
Full-EV PHEV conversion from ICE^^ | Prius | 186.6667 | 200 | 386.6667 | 28.2051 |  | 826.6667 |  |  | 923.0769 | 36 | 69.6 | 17.0176
Blended PHEV conversion from Prius^^ | Prius | 485.3333 | 100 | 585.3333 | 8.8889 |  | 223.5556 |  |  | 2400 | 18 | 105.36 | 25.7611
Blended PHEV conversion from ICE^^ | Prius | 560 | 100 | 660 | 17.9487 |  | 553.3333 |  |  | 2769.2308 | 18 | 118.8 | 29.0473
New Full-EV PHEV | Prius | 161.7778 | 200 | 361.7778 | 28.8889 | 58.0556 | 851.5556 | 1913.2222 |  | 800 | 36 | 65.12 | 15.9222
New Blended PHEV | Prius | 485.3333 | 100 | 585.3333 | 20 | 49.1667 | 628 | 1689.6667 |  | 2400 | 18 | 105.36 | 25.7611
Prius | Prius | 808.8889 | 0 | 808.8889 | 11.1111 | 40.2778 | 404.4444 | 1466.1111 |  | 4000 | 0 | 145.6 | 35.6
Conventional ICE | Prius | 1213.3333 | 0 | 1213.3333 | 0 | 29.1667 | 0 | 1061.6667 |  | 6000 | 0 | 218.4 | 53.4
EV | Mid-PSV* | 0.0364 | 500 | 500.0364 | 62.499 | 33.3323 | 1774.9636 | 713.2969 |  | 0.18 | 90 | 90.0066 | 22.0071
Full-EV PHEV conversion from ICE^^ | Mid-PSV* | 350 | 400 | 750 | 52.8846 |  | 1525 |  |  | 1730.7692 | 72 | 135 | 33.0082
Blended PHEV conversion from ICE^^ | Mid-PSV* | 1050 | 200 | 1250 | 33.6538 |  | 1025 |  |  | 5192.3077 | 36 | 225 | 55.0137
New Full-EV PHEV | Mid-PSV* | 303.3333 | 400 | 703.3333 | 54.1667 | 25 | 1571.6667 | 510 |  | 1500 | 72 | 126.6 | 30.9544
New Blended PHEV | Mid-PSV* | 910 | 200 | 1110 | 37.5 | 8.3333 | 1165 | 103.3333 |  | 4500 | 36 | 199.8 | 48.8522
Mid-sized PSV* | Mid-PSV* | 2275 | 0 | 2275 | 0 | -29.1667 | 0 | -1061.6667 |  | 11250 | 0 | 409.5 | 100.125
^^^ Total energy, including that contained in gasoline and electric energy from the grid
*** Metric tons at 8.9 kg per gallon of gasoline and 245 g/kWh, just over the California 2004 average of 236 g/kWh for grid electricity
Energy, CO2, & Oil to Manufacture |  | Estimated Total Energy/Emissions to Manufacture | [6 empty] | Estimated Oil Used in Manufacture (in gallons of gasoline)
| Size | Total Manufacturing Energy |  |  |  | Other size |  |  | 25% | of manuf. energy estimated from oil**** |  |  |  | Other size
|  | MWh | Gal equiv. | Equiv. mi | ICE mi^^ | ICE mi | MT CO2*** | vs. Total | MWh | gal | Equiv. mi | ICE mi^^ | vs. Total | ICE mi
EV | Prius | 47.1875 | 1296.3599 | 188722.522 | 38890.7967 | 20741.7582 | 11.5376 | 51.18% | 11.7969 | 324.09 | infinite | 9722.6992 | 100% | 5185.4396
Full-EV PHEV conversion from ICE^^ | Prius | 6.2917 | 172.848 | 16271.5517 | 5185.4396 |  | 1.5383 | 8.29% | 1.5729 | 43.212 | 8426.3393 | 1296.3599 | 4.472%
Blended PHEV conversion from Prius^^ | Prius | 2.1458 | 58.9515 | 3666.0023 | 2652.8159 |  | 0.52467 | 1.996% | 0.53646 | 14.7379 | 1105.34 | 663.204 | 0.6103%
Blended PHEV conversion from ICE^^ | Prius | 4.1458 | 113.8965 | 6281.5657 | 3416.8956 |  | 1.0137 | 3.372% | 1.0365 | 28.4741 | 1850.8185 | 854.2239 | 1.018%
New Full-EV PHEV | Prius | 34.2917 | 942.0788 | 94786.5479 | 28262.3626 | 15073.2601 | 8.3845 | 34.49% | 8.5729 | 235.5197 | 52991.9299 | 7065.5907 | 22.74% | 3768.315
New Blended PHEV | Prius | 32.1458 | 883.1273 | 54918.8497 | 26493.8187 | 14130.0366 | 7.8598 | 23.38% | 8.0365 | 220.7818 | 16558.6367 | 6623.4547 | 8.424% | 3532.5092
Prius | Prius | 31 | 851.6484 | 38324.1758 | 25549.4505 | 13626.3736 | 7.5797 | 17.55% | 7.75 | 212.9121 | 9581.044 | 6387.3626 | 5.054% | 3406.5934
Conventional ICE | Prius | 27.452 | 754.176 | 22625.279 | 22625.279 | 12066.8155 | 6.7122 | 11.17% | 6.863 | 188.544 | 5656.3197 | 5656.3197 | 3.047% | 3016.7039
EV | Mid-PSV* | 84.375 | 2317.9945 | 168737.7159 | 37087.9121 | 69539.8352 | 20.6302 | 48.39% | 21.0938 | 579.4986 | infinite | 9271.978 | 100% | 9271.978
Full-EV PHEV conversion from ICE^^ | Mid-PSV* | 11.5833 | 318.2234 | 15444.4444 | 5091.5751 |  | 2.8322 | 7.902% | 2.8958 | 79.5559 | 8273.8095 | 1272.8938 | 4.395%
Blended PHEV conversion from ICE^^ | Mid-PSV* | 7.2917 | 200.3205 | 5833.3333 | 3205.1282 |  | 1.7829 | 3.139% | 1.8229 | 50.0801 | 1736.1111 | 801.2821 | 0.9553%
New Full-EV PHEV | Mid-PSV* | 58.5833 | 1609.4322 | 83293.8389 | 25750.9158 | 48282.967 | 14.3239 | 31.64% | 14.6458 | 402.3581 | 48282.967 | 6437.7289 | 21.15% | 6437.7289
New Blended PHEV | Mid-PSV* | 54.2917 | 1491.5293 | 48911.4114 | 23864.4689 | 44745.8791 | 13.2746 | 21.37% | 13.5729 | 372.8823 | 14915.293 | 5966.1172 | 7.652% | 5966.1172
Mid-sized PSV* | Mid-PSV* | 45.7533 | 1256.9599 | 20111.3591 | 20111.3591 | 37708.7983 | 11.1869 | 10.05% | 11.4383 | 314.24 | 5027.8398 | 5027.8398 | 2.717% | 5027.8398
Societal Cost to Manufacture | Each, | All U.S, | vs. U.S. | Vehicles
| gallons | billion gals | consump. | millions
Vehicle mix: 50% PSV, 50% Prius-sized |  |  |  | 248
U.S. yearly gasoline consumption | 572.5806 | 142 | 1
Cost to manufacture replacement PHEVs | 1275.7555 | 316.3874 | 2.2281
Cost to convert to PHEVs | 245.5357 | 60.8929 | 0.42882
Energy, Lifetime Totals | Manufacturing |  |  | Gasoline | Electricity |  | ================== Totals ================== | [5 empty] | Total Oil
(Fuel+Manufacturing) | MWh | Gal equiv | Oil only, gal equiv | Gallons | MWh | Gal equiv | Energy, MWh | Gasoline equiv, gal | Emissions MT CO2*** | vs. Full- EV PHEV | vs. Prius | vs. SUV | Gal equiv | vs. SUV
EV | 47.1875 | 1296.3599 | 324.09 | 0.18 | 45 | 1236.2637 | 92.1941 | 2532.8036 | 22.542 | 92.74% | 52.21% | 20.25% | 324.27 | 2.804%
Full-EV PHEV conversion from ICE^^ | 6.2917 | 172.848 | 43.212 | 923.0769 | 36 | 989.011 | 75.8917 | 2084.9359 | 18.5559 | 76.34% | 42.97% | 16.67% | 966.2889 | 8.356%
Blended PHEV conversion from Prius^^ | 2.1458 | 58.9515 | 14.7379 | 2400 | 18 | 494.5055 | 107.5058 | 2953.457 | 26.2858 | 108.1% | 60.88% | 23.61% | 2414.7379 | 20.88%
Blended PHEV conversion from ICE^^ | 4.1458 | 113.8965 | 28.4741 | 2769.2308 | 18 | 494.5055 | 122.9458 | 3377.6328 | 30.0609 | 123.7% | 69.62% | 27.01% | 2797.7049 | 24.19%
New Full-EV PHEV | 34.2917 | 942.0788 | 235.5197 | 800 | 36 | 989.011 | 99.4117 | 2731.0897 | 24.3067 | 100% | 56.29% | 21.84% | 1035.5197 | 8.954%
New Blended PHEV | 32.1458 | 883.1273 | 220.7818 | 2400 | 18 | 494.5055 | 137.5058 | 3777.6328 | 33.6209 | 138.3% | 77.86% | 30.2% | 2620.7818 | 22.66%
Prius | 31 | 851.6484 | 212.9121 | 4000 | 0 | 0 | 176.6 | 4851.6484 | 43.1797 | 177.6% | 100% | 38.79% | 4212.9121 | 36.43%
Conventional ICE | 27.452 | 754.176 | 188.544 | 6000 | 0 | 0 | 245.852 | 6754.176 | 60.1122 | 247.3% | 139.2% | 54% | 6188.544 | 53.51%
EV | 84.375 | 2317.9945 | 579.4986 | 0.18 | 90 | 2472.5275 | 174.3816 | 4790.702 | 42.6372 | 175.4% | 98.74% | 38.3% | 579.6786 | 5.013%
Full-EV PHEV conversion from ICE^^ | 11.5833 | 318.2234 | 79.5559 | 1730.7692 | 72 | 1978.022 | 146.5833 | 4027.0147 | 35.8404 | 147.5% | 83% | 32.2% | 1810.3251 | 15.65%
Blended PHEV conversion from ICE^^ | 7.2917 | 200.3205 | 50.0801 | 5192.3077 | 36 | 989.011 | 232.2917 | 6381.6392 | 56.7966 | 233.7% | 131.5% | 51.02% | 5242.3878 | 45.33%
New Full-EV PHEV | 58.5833 | 1609.4322 | 402.3581 | 1500 | 72 | 1978.022 | 185.1833 | 5087.4542 | 45.2783 | 186.3% | 104.9% | 40.68% | 1902.3581 | 16.45%
New Blended PHEV | 54.2917 | 1491.5293 | 372.8823 | 4500 | 36 | 989.011 | 254.0917 | 6980.5403 | 62.1268 | 255.6% | 143.9% | 55.81% | 4872.8823 | 42.14%
Mid-sized PSV* | 45.7533 | 1256.9599 | 314.24 | 11250 | 0 | 0 | 455.2533 | 12506.9599 | 111.3119 | 457.9% | 257.8% | 100% | 11564.24 | 100%
Miles resulting vehicle must be driven to save enough CO2 emissions or energy to make up for the conversion of an ordinary ICE vehicle or manufacture of a new vehicle of the same size (Prius-sized or Mid-sized PSV*). |  |  |  |  | Manufac-ture or conversion energy | Lifetime Gasoline Consump-tion | Lifetime Electricity Consumption |  | Lifetime Total Energy | ... if replacing a vehicle of the other size
Resulting vehicle (new or conversion) | Size | % Electric | Miles | Miles for oil savings | Gas equiv, gallons | gallons | MWh | Gas equiv, gallons | Gas equiv, gallons | Miles | Miles for oil savings | Energy/oil savings
EV | Prius | 100% | 48985.415 | 9722.9909 | 1296.3599 | 0.18 | 45 | 1236.2637 | 2532.8036 | 23302.888 | 5185.5225 | 5.0381
Full-EV PHEV conversion from ICE^^ | Prius | 80% | 7610.8871 | 1532.0617 | 172.848 | 923.0769 | 36 | 989.011 | 2084.9359 |  |  | 4.9677
Blended PHEV conversion from Prius^^ | Prius | 40% | 9598.6581 | 1658.01 | 58.9515 | 2400 | 18 | 494.5055 | 2953.457 |  |  | 5.7893
Blended PHEV conversion from ICE^^ | Prius | 40% | 7492.4699 | 1586.4158 | 113.8965 | 2769.2308 | 18 | 494.5055 | 3377.6328 |  |  | 4.7229
New Full-EV PHEV | Prius | 80% | 40269.4415 | 8152.6046 | 942.0788 | 800 | 36 | 989.011 | 2731.0897 | 17923.5147 | 4056.7985 | 4.9395
New Blended PHEV | Prius | 40% | 51187.6327 | 11039.0911 | 883.1273 | 2400 | 18 | 494.5055 | 3777.6328 | 19024.9556 | 4490.4777 | 4.6369
Prius | Prius | 0% | 76648.3516 | 19162.0879 | 851.6484 | 4000 | 0 | 0 | 4851.6484 | 21144.3729 | 5286.0932 | 4
Conventional ICE | Prius | 0% | N/A | N/A | 754.176 | 6000 | 0 | 0 | 6754.176 | 25857.4617 | 6464.3654
EV | Mid-PSV* | 100% | 47536.1861 | 9272.1264 | 2317.9945 | 0.18 | 90 | 2472.5275 | 4790.702 | 118288.7463 | 17385.4804 | 5.1268
Full-EV PHEV conversion from ICE^^ | Mid-PSV* | 80% | 7595.6284 | 1504.329 | 318.2234 | 1730.7692 | 72 | 1978.022 | 4027.0147 |  |  | 5.0492
Blended PHEV conversion from ICE^^ | Mid-PSV* | 40% | 7113.8211 | 1488.0952 | 200.3205 | 5192.3077 | 36 | 989.011 | 6381.6392 |  |  | 4.7805
New Full-EV PHEV | Mid-PSV* | 80% | 37274.6554 | 7428.1488 | 1609.4322 | 1500 | 72 | 1978.022 | 5087.4542 | 114869.281 | 16094.3223 | 5.018
New Blended PHEV | Mid-PSV* | 40% | 46602.289 | 9943.5287 | 1491.5293 | 4500 | 36 | 989.011 | 6980.5403 | 525403.2258 | 44745.8791 | 4.6867
Mid-sized PSV* | Mid-PSV* | 0% | N/A | N/A | 1256.9599 | 11250 | 0 | 0 | 12506.9599 | N/A | N/A
^ Also counts savings from increased gasoline mileage due to hybridization
^^ For simplicity, lifetime costs for conversions assume conversion when new; converted Prius is conpared to an unconverted Prius rather than to an ICE
^^^ Total energy, including that contained in gasoline and electric energy from the grid
^^^^ Assuming Li-ion manganese or equivalent, nearly double LiFePO4 specific energy but also available and safe
* PSV = Pickup truck, SUV, or Van
*** Metric tons at 8.9 kg per gallon of gasoline and 245 g/kWh, just over the California 2004 average of 236 g/kWh for grid electricity
**** Manufacturing energy costs guesstimated to be 10-40% from oil (mostly for aluminum and plastic manufacture, and for transportation of raw materials, parts, and the final vehicle)

## 4Scrappage
Vehicle Scrappage and Electrification Energy Costs and Savings
by Ron Gremban, CalCars Technical Lead, 4/5/2009
See "Main" page for copyright notice.
Fields in blue are input fields; black and red numbers are from formulas.
18 | Estimated average vehicle lifetime, yr, incl. as foreign clunker | [11 empty] | CAFÉ (Note: real-world mileage is ~25% lower; sticker is ~10% lower until ~25% lower starting 2008) | [27 empty] | Unit conversions |  |  | Mpg after a given improvement
200000 | Estimated average lifetime vehicle mileage | [39 empty] | Mpg | gal/kmi | L/100km | 4 gal/kmi | 1 L/100km
11111.1111 | Estimated average yearly mileage | [13 empty] | Passenger Cars | [5 empty] | Pickups, SUVs, & Vans (PSVs) | [19 empty] | 15 | 66.6667 | 15.7708 | 15.9574 | 16.0155
0.245 | kg-CO2/kWh, CA average & future U.S. |  |  |  |  | 87.61% | CO2 per energy content, CA electrisity vs. gasoline | [5 empty] | Year | Years old | CAFE mpg | Real mpg | Yrly gal |  |  |  | CAFE mpg | Real mpg | Yrly gal | [17 empty] | 20 | 50 | 11.8281 | 21.7391 | 21.847
0.5 | kg-CO2/kWh, 2010 U.S. average |  |  |  |  | 178.8% | CO2 per energy content, 2010 US electrisity vs. gasoline | [5 empty] | 2010 | 0 | 27.5 | 20.625 | 538.7205 |  |  |  | 23.5 | 17.625 | 630.4177 | [17 empty] | 25 | 40 | 9.4625 | 27.7778 | 27.9542
8.9 | kg-CO2/gallon gasoline |  |  |  | 15% | Added CO2 emissions by extraction, refining, storage, and distribution | [6 empty] | 2005 | 5 | 27.5 | 20.625 | 538.7205 |  |  |  | 21 | 15.75 | 705.4674 | [17 empty] | 30 | 33.3333 | 7.8854 | 34.0909 | 34.357
1000 | kg per metric ton | [11 empty] | 2000 | 10 | 27.5 | 20.625 | 538.7205 |  |  |  | 20.7 | 15.525 | 715.6915 | [17 empty] | 40 | 25 | 5.9141 | 47.619 | 48.1399
112.3596 | gallons of gasoline together emit 1 metric ton of CO2 | [11 empty] | 1995 | 15 | 27.5 | 20.625 | 538.7205 |  |  |  | 20.6 | 15.45 | 719.1658 | [17 empty] | 50 | 20 | 4.7313 | 62.5 | 63.4003
85% | Estimated sticker mileage, % of CAFÉ, through 2007 | [11 empty] | 1990 | 20 | 27.5 | 20.625 | 538.7205 |  |  |  | 20 | 15 | 740.7407 | [17 empty] | 75 | 13.3333 | 3.1542 | 107.1429 | 109.8162
75% | Estimated sticker mileage, % of CAFÉ, 2008+ | [39 empty] | 100 | 10 | 2.3656 | 166.6667 | 173.2265
75% | Estimated real-world mileage, % of CAFÉ | [39 empty] | 150 | 6.6667 | 1.5771 | 375 | 409.9278
3.42% | Estimated yearly CAFÉ improvements, 2010-2020 | [40 empty] | 1 | 0.23656
36.6 | kWh energy in a gallon of gasoline | [40 empty] | 4.2272 | 1
0.27473 | Estimated equivalent gallons of gasoline per pound curb weight to manufacture a vehicle
43.6364 | Estimated battery Wh/lb
Old vehicle | [13 empty] | 2010 replacement vehicle | [11 empty] | Eventual replacement vehicle if no scrappage | [5 empty] | Scrappage Effects by end of 2010 vehicle's normal lifetime**
Vehicle type | Age | Com-bined Sticker ***** | Est. CAFÉ | Est. real-world | Est. real-world | Est. real-world | Curb wt (CVW) | Energy of manuf | Yearly con-sumption | Lifetime con-sumption | Manuf/ lifetime fuel | Lifetime remaining |  | Vehicle type | Com-bined Sticker ***** | Est. CAFÉ | Est. real-world | Est. real-world | Est. real-world | Real-world consump vs. orig | Curb wt (CVW) | Energy of manuf | Yearly con-sumption | Lifetime con-sumption | Manuf/ lifetime fuel | Vehicle type | Date | Est. CAFÉ**** | Est. real-world | Yearly con-sump-tion | Lifetime 'till 2010's end-of-life | Consumption savings thru scrapped vehicle's normal lifetime |  | Consumption savings after that to 2010 vehicle's normal lifetime |  | Old vehic-le's lost energy of manuf | Lost manuf energy/con-sumption savings | Total energy savings |  | Value of scrappage @ $XX/gal saved*** |  | CO2 savings | Scrappage val @ $XX/ton CO2 | Diffence in sticker consump-tion | Scrappage savings /diff/yr | To initial recoup of manufactur-ing energy of conversion |  | To recoup as % of remaining life
| yr | mpg | mpg | mpg | gal/kmi | L/100km | lb | gal-equiv | gal | gal | % | years | % |  | mpg | mpg | mpg | gal/kmi | L/100km | % | lb | gal-equiv | gal | gal | % |  |  |  | mpg | gal | years | gal/year | gal | gal/year | gal | gal-equiv | % | gal-equiv | /yr remain | 3 | $/yr remain | metric ton | 30 | gal/kmi | gal-equiv | Years | Miles | %
PSV* | 4 | 17 | 20 | 15 | 66.6667 | 15.7708 | 5000 | 1373.6264 | 740.7407 | 13333.3333 | 10.3% | 14 | 77.78% | PSV* | 25 | 33.3333 | 25 | 40 | 9.4625 | 60% | 5000 | 1373.6264 | 444.4444 | 8000 | 17.17% | PSV* | 2014 | 38.1326 | 28.5995 | 388.5074 | 14 | 296.2963 | 4148.1481 | -55.937 | -783.118 | 1068.3761 | 31.75% | 2296.6541 | 164.0467 | 6889.9624 | 492.1402 | 20.4402 | 613.2066 | 18.8235 | 8.715 | 4.636 | 51510.989 | 33.11%
PSV* | 8 | 17 | 20 | 15 | 66.6667 | 15.7708 | 5000 | 1373.6264 | 740.7407 | 13333.3333 | 10.3% | 10 | 55.56% | PSV* | 25 | 33.3333 | 25 | 40 | 9.4625 | 60% | 5000 | 1373.6264 | 444.4444 | 8000 | 17.17% | PSV* | 2018 | 43.6229 | 32.7172 | 339.6106 | 10 | 296.2963 | 2962.963 | -104.8339 | -1048.3386 | 763.1258 | 39.86% | 1151.4986 | 115.1499 | 3454.4957 | 345.4496 | 10.2483 | 307.4501 | 18.8235 | 6.1173 | 4.636 | 51510.989 | 46.36%
PSV* | 12 | 17 | 20 | 15 | 66.6667 | 15.7708 | 5000 | 1373.6264 | 740.7407 | 13333.3333 | 10.3% | 6 | 33.33% | PSV* | 25 | 33.3333 | 25 | 40 | 9.4625 | 60% | 5000 | 1373.6264 | 444.4444 | 8000 | 17.17% | PSV* | 2022 | 49.9037 | 37.4278 | 296.8678 | 6 | 296.2963 | 1777.7778 | -147.5767 | -885.4599 | 457.8755 | 51.31% | 434.4424 | 72.4071 | 1303.3272 | 217.2212 | 3.8665 | 115.9961 | 18.8235 | 3.8466 | 4.636 | 51510.989 | 77.27%
PSV* | 4 | 17 | 20 | 15 | 66.6667 | 15.7708 | 5000 | 1373.6264 | 740.7407 | 13333.3333 | 10.3% | 14 | 77.78% | HEV PSV* | 30 | 40 | 30 | 33.3333 | 7.8854 | 50% | 5000 | 1373.6264 | 370.3704 | 6666.6667 | 20.6% | PSV* | 2014 | 45.7592 | 34.3194 | 323.7562 | 14 | 370.3704 | 5185.1852 | -46.6142 | -652.5983 | 1068.3761 | 23.57% | 3464.2108 | 247.4436 | 10392.6324 | 742.3309 | 30.8315 | 924.9443 | 25.4902 | 9.7074 | 3.7088 | 41208.7912 | 26.49%
PSV* | 8 | 17 | 20 | 15 | 66.6667 | 15.7708 | 5000 | 1373.6264 | 740.7407 | 13333.3333 | 10.3% | 10 | 55.56% | HEV PSV* | 30 | 40 | 30 | 33.3333 | 7.8854 | 50% | 5000 | 1373.6264 | 370.3704 | 6666.6667 | 20.6% | PSV* | 2018 | 52.3475 | 39.2607 | 283.0088 | 10 | 370.3704 | 3703.7037 | -87.3616 | -873.6155 | 763.1258 | 26.96% | 2066.9624 | 206.6962 | 6200.8873 | 620.0887 | 18.396 | 551.879 | 25.4902 | 8.1089 | 3.7088 | 41208.7912 | 37.09%
PSV* | 12 | 17 | 20 | 15 | 66.6667 | 15.7708 | 5000 | 1373.6264 | 740.7407 | 13333.3333 | 10.3% | 6 | 33.33% | HEV PSV* | 30 | 40 | 30 | 33.3333 | 7.8854 | 50% | 5000 | 1373.6264 | 370.3704 | 6666.6667 | 20.6% | PSV* | 2022 | 59.8845 | 44.9134 | 247.3898 | 6 | 370.3704 | 2222.2222 | -122.9805 | -737.8833 | 457.8755 | 30.85% | 1026.4635 | 171.0772 | 3079.3905 | 513.2317 | 9.1355 | 274.0658 | 25.4902 | 6.7115 | 3.7088 | 41208.7912 | 61.81%
PSV* | 4 | 17 | 20 | 15 | 66.6667 | 15.7708 | 5000 | 1373.6264 | 740.7407 | 13333.3333 | 10.3% | 14 | 77.78% | PHEV PSV* | 55 | 73.3333 | 55 | 18.1818 | 4.3011 | 27.27% | 5000 | 1373.6264 | 202.0202 | 3636.3636 | 37.77% | PSV* | 2014 | 83.8918 | 62.9189 | 176.5943 | 14 | 538.7205 | 7542.0875 | -25.4259 | -355.9627 | 1068.3761 | 14.87% | 6117.7488 | 436.9821 | 18353.2463 | 1310.9462 | 54.448 | 1633.4389 | 40.6417 | 10.7521 | 2.5498 | 28331.044 | 18.21%
PSV* | 8 | 17 | 20 | 15 | 66.6667 | 15.7708 | 5000 | 1373.6264 | 740.7407 | 13333.3333 | 10.3% | 10 | 55.56% | PHEV PSV* | 55 | 73.3333 | 55 | 18.1818 | 4.3011 | 27.27% | 5000 | 1373.6264 | 202.0202 | 3636.3636 | 37.77% | PSV* | 2018 | 95.9705 | 71.9779 | 154.3684 | 10 | 538.7205 | 5387.2054 | -47.6518 | -476.5176 | 763.1258 | 15.54% | 4147.5621 | 414.7562 | 12442.6862 | 1244.2686 | 36.9133 | 1107.3991 | 40.6417 | 10.2052 | 2.5498 | 28331.044 | 25.5%
PSV* | 12 | 17 | 20 | 15 | 66.6667 | 15.7708 | 5000 | 1373.6264 | 740.7407 | 13333.3333 | 10.3% | 6 | 33.33% | PHEV PSV* | 55 | 73.3333 | 55 | 18.1818 | 4.3011 | 27.27% | 5000 | 1373.6264 | 202.0202 | 3636.3636 | 37.77% | PSV* | 2022 | 109.7882 | 82.3412 | 134.9399 | 6 | 538.7205 | 3232.3232 | -67.0803 | -402.4818 | 457.8755 | 16.18% | 2371.966 | 395.3277 | 7115.898 | 1185.983 | 21.1105 | 633.3149 | 40.6417 | 9.7271 | 2.5498 | 28331.044 | 42.5%
PSV* | 4 | 17 | 20 | 15 | 66.6667 | 15.7708 | 5000 | 1373.6264 | 740.7407 | 13333.3333 | 10.3% | 14 | 77.78% | 2009 Prius | 45 | 60 | 45 | 22.2222 | 5.2569 | 33.33% | 3000 | 824.1758 | 246.9136 | 4444.4444 | 18.54% | HEV | 2014 | 68.6388 | 51.4791 | 215.8375 | 14 | 493.8272 | 6913.5802 | -31.0761 | -435.0655 | 1068.3761 | 16.49% | 5410.1386 | 386.4385 | 16230.4159 | 1159.3154 | 48.1502 | 1444.507 | 36.6013 | 10.5581 | 1.669 | 18543.956 | 11.92%
PSV* | 8 | 17 | 20 | 15 | 66.6667 | 15.7708 | 5000 | 1373.6264 | 740.7407 | 13333.3333 | 10.3% | 10 | 55.56% | 2009 Prius | 45 | 60 | 45 | 22.2222 | 5.2569 | 33.33% | 3000 | 824.1758 | 246.9136 | 4444.4444 | 18.54% | HEV | 2018 | 78.5213 | 58.891 | 188.6725 | 10 | 493.8272 | 4938.2716 | -58.241 | -582.4103 | 763.1258 | 17.52% | 3592.7355 | 359.2735 | 10778.2065 | 1077.8206 | 31.9753 | 959.2604 | 36.6013 | 9.8159 | 1.669 | 18543.956 | 16.69%
PSV* | 12 | 17 | 20 | 15 | 66.6667 | 15.7708 | 5000 | 1373.6264 | 740.7407 | 13333.3333 | 10.3% | 6 | 33.33% | 2009 Prius | 45 | 60 | 45 | 22.2222 | 5.2569 | 33.33% | 3000 | 824.1758 | 246.9136 | 4444.4444 | 18.54% | HEV | 2022 | 89.8267 | 67.3701 | 164.9266 | 6 | 493.8272 | 2962.963 | -81.987 | -491.9222 | 457.8755 | 18.53% | 2013.1653 | 335.5276 | 6039.496 | 1006.5827 | 17.9172 | 537.5151 | 36.6013 | 9.1671 | 1.669 | 18543.956 | 27.82%
empg
PSV* | 4 | 17 | 20 | 15 | 66.6667 | 15.7708 | 5000 | 1373.6264 | 740.7407 | 13333.3333 | 10.3% | 14 | 77.78% | 2011 Volt | 90 | 120 | 90 | 11.1111 | 2.6285 | 16.67% | 3500 | 961.5385 | 123.4568 | 2222.2222 | 43.27% | PHEV | 2014 | 137.2775 | 102.9581 | 107.9187 | 14 | 617.284 | 8641.9753 | -15.5381 | -217.5328 | 1068.3761 | 12.68% | 7356.0665 | 525.4333 | 22068.1994 | 1576.3 | 65.469 | 1964.0697 | 47.7124 | 11.0125 | 1.5577 | 17307.6923 | 11.13%
PSV* | 8 | 17 | 20 | 15 | 66.6667 | 15.7708 | 5000 | 1373.6264 | 740.7407 | 13333.3333 | 10.3% | 10 | 55.56% | 2011 Volt | 90 | 120 | 90 | 11.1111 | 2.6285 | 16.67% | 3500 | 961.5385 | 123.4568 | 2222.2222 | 43.27% | PHEV | 2018 | 157.0426 | 117.782 | 94.3363 | 10 | 617.284 | 6172.8395 | -29.1205 | -291.2052 | 763.1258 | 12.97% | 5118.5086 | 511.8509 | 15355.5257 | 1535.5526 | 45.5547 | 1366.6418 | 47.7124 | 10.7278 | 1.5577 | 17307.6923 | 15.58%
PSV* | 12 | 17 | 20 | 15 | 66.6667 | 15.7708 | 5000 | 1373.6264 | 740.7407 | 13333.3333 | 10.3% | 6 | 33.33% | 2011 Volt | 90 | 120 | 90 | 11.1111 | 2.6285 | 16.67% | 3500 | 961.5385 | 123.4568 | 2222.2222 | 43.27% | PHEV | 2022 | 179.6535 | 134.7401 | 82.4633 | 6 | 617.284 | 3703.7037 | -40.9935 | -245.9611 | 457.8755 | 13.24% | 2999.8672 | 499.9779 | 8999.6015 | 1499.9336 | 26.6988 | 800.9645 | 47.7124 | 10.479 | 1.5577 | 17307.6923 | 25.96%
PSV* | 4 | 17 | 20 | 15 | 66.6667 | 15.7708 | 5000 | 1373.6264 | 740.7407 | 13333.3333 | 10.3% | 14 | 77.78% | EV (empg) | 145.4545 | 193.9394 | 145.4545 | 6.875 | 1.6264 | 10.31% | 4000 | 1098.9011 | 76.3889 | 1375 | 79.92% | PHEV | 2014 | 221.8626 | 166.397 | 66.7747 | 14 | 664.3519 | 9300.9259 | -9.6142 | -134.5984 | 1068.3761 | 11.66% | 8097.9515 | 578.4251 | 24293.8544 | 1735.2753 | 72.0718 | 2162.153 | 51.9485 | 11.1346 | 1.6541 | 18378.8337 | 11.81%
PSV* | 8 | 17 | 20 | 15 | 66.6667 | 15.7708 | 5000 | 1373.6264 | 740.7407 | 13333.3333 | 10.3% | 10 | 55.56% | EV (empg) | 145.4545 | 193.9394 | 145.4545 | 6.875 | 1.6264 | 10.31% | 4000 | 1098.9011 | 76.3889 | 1375 | 79.92% | PHEV | 2018 | 253.8062 | 190.3547 | 58.3706 | 10 | 664.3519 | 6643.5185 | -18.0183 | -180.1832 | 763.1258 | 11.81% | 5700.2096 | 570.021 | 17100.6287 | 1710.0629 | 50.7319 | 1521.956 | 51.9485 | 10.9728 | 1.6541 | 18378.8337 | 16.54%
PSV* | 12 | 17 | 20 | 15 | 66.6667 | 15.7708 | 5000 | 1373.6264 | 740.7407 | 13333.3333 | 10.3% | 6 | 33.33% | EV (empg) | 145.4545 | 193.9394 | 145.4545 | 6.875 | 1.6264 | 10.31% | 4000 | 1098.9011 | 76.3889 | 1375 | 79.92% | PHEV | 2022 | 290.3491 | 217.7618 | 51.0242 | 6 | 664.3519 | 3986.1111 | -25.3647 | -152.1884 | 457.8755 | 11.94% | 3376.0472 | 562.6745 | 10128.1417 | 1688.0236 | 30.0468 | 901.4046 | 51.9485 | 10.8314 | 1.6541 | 18378.8337 | 27.57%
Sedan | 4 | 22 | 25.8824 | 19.4118 | 51.5152 | 12.1866 | 3000 | 824.1758 | 572.3906 | 10303.0303 | 7.999% | 14 | 77.78% | Sedan | 30 | 40 | 30 | 33.3333 | 7.8854 | 64.71% | 3000 | 824.1758 | 370.3704 | 6666.6667 | 12.36% | HEV | 2014 | 45.7592 | 34.3194 | 323.7562 | 14 | 202.0202 | 2828.2828 | -46.6142 | -652.5983 | 641.0256 | 29.46% | 1534.6589 | 109.6185 | 4603.9767 | 328.8555 | 13.6585 | 409.7539 | 12.1212 | 9.0435 | 4.0797 | 45329.6703 | 29.14%
Sedan | 8 | 22 | 25.8824 | 19.4118 | 51.5152 | 12.1866 | 3000 | 824.1758 | 572.3906 | 10303.0303 | 7.999% | 10 | 55.56% | Sedan | 30 | 40 | 30 | 33.3333 | 7.8854 | 64.71% | 3000 | 824.1758 | 370.3704 | 6666.6667 | 12.36% | HEV | 2018 | 52.3475 | 39.2607 | 283.0088 | 10 | 202.0202 | 2020.202 | -87.3616 | -873.6155 | 457.8755 | 39.93% | 688.711 | 68.8711 | 2066.1331 | 206.6133 | 6.1295 | 183.8858 | 12.1212 | 5.6819 | 4.0797 | 45329.6703 | 40.8%
Sedan | 12 | 22 | 25.8824 | 19.4118 | 51.5152 | 12.1866 | 3000 | 824.1758 | 572.3906 | 10303.0303 | 7.999% | 6 | 33.33% | Sedan | 30 | 40 | 30 | 33.3333 | 7.8854 | 64.71% | 3000 | 824.1758 | 370.3704 | 6666.6667 | 12.36% | HEV | 2022 | 59.8845 | 44.9134 | 247.3898 | 6 | 202.0202 | 1212.1212 | -122.9805 | -737.8833 | 274.7253 | 57.93% | 199.5127 | 33.2521 | 598.538 | 99.7563 | 1.7757 | 53.2699 | 12.1212 | 2.7433 | 4.0797 | 45329.6703 | 67.99%
Sedan | 4 | 22 | 25.8824 | 19.4118 | 51.5152 | 12.1866 | 3000 | 824.1758 | 572.3906 | 10303.0303 | 7.999% | 14 | 77.78% | 2009 Prius | 45 | 60 | 45 | 22.2222 | 5.2569 | 43.14% | 3000 | 824.1758 | 246.9136 | 4444.4444 | 18.54% | HEV | 2014 | 68.6388 | 51.4791 | 215.8375 | 14 | 325.477 | 4556.6779 | -31.0761 | -435.0655 | 641.0256 | 15.55% | 3480.5867 | 248.6133 | 10441.7601 | 745.84 | 30.9772 | 929.3167 | 23.2323 | 10.7012 | 2.5322 | 28135.6574 | 18.09%
Sedan | 8 | 22 | 25.8824 | 19.4118 | 51.5152 | 12.1866 | 3000 | 824.1758 | 572.3906 | 10303.0303 | 7.999% | 10 | 55.56% | 2009 Prius | 45 | 60 | 45 | 22.2222 | 5.2569 | 43.14% | 3000 | 824.1758 | 246.9136 | 4444.4444 | 18.54% | HEV | 2018 | 78.5213 | 58.891 | 188.6725 | 10 | 325.477 | 3254.7699 | -58.241 | -582.4103 | 457.8755 | 17.13% | 2214.4841 | 221.4484 | 6643.4524 | 664.3452 | 19.7089 | 591.2673 | 23.2323 | 9.5319 | 2.5322 | 28135.6574 | 25.32%
Sedan | 12 | 22 | 25.8824 | 19.4118 | 51.5152 | 12.1866 | 3000 | 824.1758 | 572.3906 | 10303.0303 | 7.999% | 6 | 33.33% | 2009 Prius | 45 | 60 | 45 | 22.2222 | 5.2569 | 43.14% | 3000 | 824.1758 | 246.9136 | 4444.4444 | 18.54% | HEV | 2022 | 89.8267 | 67.3701 | 164.9266 | 6 | 325.477 | 1952.862 | -81.987 | -491.9222 | 274.7253 | 18.8% | 1186.2145 | 197.7024 | 3558.6435 | 593.1072 | 10.5573 | 316.7193 | 23.2323 | 8.5098 | 2.5322 | 28135.6574 | 42.2%
empg
Sedan | 4 | 22 | 25.8824 | 19.4118 | 51.5152 | 12.1866 | 3000 | 824.1758 | 572.3906 | 10303.0303 | 7.999% | 14 | 77.78% | 2011 Volt | 90 | 120 | 90 | 11.1111 | 2.6285 | 21.57% | 3500 | 961.5385 | 123.4568 | 2222.2222 | 43.27% | PHEV | 2014 | 137.2775 | 102.9581 | 107.9187 | 14 | 448.9338 | 6285.073 | -15.5381 | -217.5328 | 641.0256 | 10.56% | 5426.5145 | 387.6082 | 16279.5436 | 1162.8245 | 48.296 | 1448.8794 | 34.3434 | 11.2862 | 2.1418 | 23798.0769 | 15.3%
Sedan | 8 | 22 | 25.8824 | 19.4118 | 51.5152 | 12.1866 | 3000 | 824.1758 | 572.3906 | 10303.0303 | 7.999% | 10 | 55.56% | 2011 Volt | 90 | 120 | 90 | 11.1111 | 2.6285 | 21.57% | 3500 | 961.5385 | 123.4568 | 2222.2222 | 43.27% | PHEV | 2018 | 157.0426 | 117.782 | 94.3363 | 10 | 448.9338 | 4489.3378 | -29.1205 | -291.2052 | 457.8755 | 10.91% | 3740.2572 | 374.0257 | 11220.7716 | 1122.0772 | 33.2883 | 998.6487 | 34.3434 | 10.8907 | 2.1418 | 23798.0769 | 21.42%
Sedan | 12 | 22 | 25.8824 | 19.4118 | 51.5152 | 12.1866 | 3000 | 824.1758 | 572.3906 | 10303.0303 | 7.999% | 6 | 33.33% | 2011 Volt | 90 | 120 | 90 | 11.1111 | 2.6285 | 21.57% | 3500 | 961.5385 | 123.4568 | 2222.2222 | 43.27% | PHEV | 2022 | 179.6535 | 134.7401 | 82.4633 | 6 | 448.9338 | 2693.6027 | -40.9935 | -245.9611 | 274.7253 | 11.22% | 2172.9163 | 362.1527 | 6518.749 | 1086.4582 | 19.339 | 580.1687 | 34.3434 | 10.545 | 2.1418 | 23798.0769 | 35.7%
Original vehicle | [13 empty] | Conversion and converted vehicle | [10 empty] | Conversion EV/PHEV characteristics | [8 empty] | Conversion effects by end of vehicle's normal lifetime | [14 empty] | More conversion PHEV characteristics
Vehicle type | Age | Com-bined Sticker ***** | Est. CAFÉ | Est. real-world | Est. real-world | Est. real-world | Curb wt (CVW) | Energy of manuf | Yearly con-sumption | Lifetime con-sumption | Manuf/ lifetime fuel | Lifetime remaining |  | Vehicle type | Est. com-bined Sticker | Est. effective CAFÉ | Est. real-world effective | Est. real-world | Est. real-world | Real-world consump vs. orig | Con-version total | Energy of conver-sion manuf. | Yearly con-sumption | Remain-ing life-time con-sumption | Utility-factor (max EV) | Charge-depletion range | Effective EV range | Effective charge-depletion distance | EV fuel displace-ment | Energy Effeciency Ratio (grid) | Est. real-world, sustain-mode | Est. real-world grid | Orig vehicle real-world equiv. | Consumption savings thru converted vehicle's normal lifetime |  | Conver-sion's energy of manuf | Conversion energy/con-sumption savings | Total energy savings |  | Value of conversion @ $XX/gal saved*** |  | CO2 savings | Val of con-version @ $XX/ton CO2 | Est. eff. sticker L/100km diff | Conver-sion savings /diff/yr | To initial recoup of manufactur-ing energy of conversion |  | To recoup as % of remaining life | Li-ion battery |  | Other conv. parts | Eff. cost of added weight | HEV eff. improv. | New gas con-sumption | Elect. Con-sumption, gal-equiv | CO2 from CA elect. Consump | CO2 from US elect. Consump
| yr | mpg | mpg | mpg | gal/kmi | L/100km | lb | gal-equiv | gal | gal | % | years | % |  | empg | empg | empg | gal/kmi | L/100km | % | lb | gal-equiv | gal-equiv | gal-equiv | % | mi | mi | % | % | kWh/gal | mpg | Wh/mi | Wh/mi | gal/year | gal | gal-equiv | % | gal-equiv | /yr remain | 3 | $/yr remain | metric ton | 30 | gal/kmi | gal-equiv | Years | Miles | % | kWh | lb | lb | % | % | % of orig | % of orig | % of orig | % of orig
PSV* | 0 | 17 | 22.6667 | 17 | 58.8235 | 13.9154 | 5000 | 1373.6264 | 653.5948 | 11764.7059 | 11.68% | 18 | 100% | mild PHEV | 20.4932 | 27.3242 | 20.4932 | 48.7967 | 11.5435 | 82.95% | 286.4583 | 78.6973 | 542.1859 | 9759.3469 | 50% | 20 | 10 | 50% | 25% | 8.5 | 16.5266 | 500 | 2152.9412 | 111.4088 | 2005.359 | 78.6973 | 3.924% | 1926.6617 | 107.0368 | 5779.985 | 321.1103 | 17.1473 | 514.4187 | 10.0268 | 10.6751 | 0.70638 | 7848.7038 | 3.924% | 6.25 | 143.2292 | 143.2292 | 2.865% | 0% | 77.15% | 5.806% | 5.087% | 10.38%
PSV* | 4 | 17 | 20 | 15 | 66.6667 | 15.7708 | 5000 | 1373.6264 | 740.7407 | 13333.3333 | 10.3% | 14 | 77.78% | mild PHEV | 20.5423 | 24.1674 | 18.1255 | 55.1708 | 13.0513 | 82.76% | 305.5556 | 83.9438 | 613.0085 | 8582.119 | 50% | 20 | 10 | 50% | 25% | 8 | 14.5553 | 533.3333 | 2440 | 127.7322 | 1788.2514 | 83.9438 | 4.694% | 1704.3075 | 121.7363 | 5112.9226 | 365.2088 | 15.1683 | 455.0501 | 10.1434 | 12.0015 | 0.65719 | 7302.0661 | 4.694% | 6.6667 | 152.7778 | 152.7778 | 3.056% | 0% | 77.29% | 5.464% | 4.787% | 9.77%
PSV* | 8 | 17 | 20 | 15 | 66.6667 | 15.7708 | 5000 | 1373.6264 | 740.7407 | 13333.3333 | 10.3% | 10 | 55.56% | mild PHEV | 20.5423 | 24.1674 | 18.1255 | 55.1708 | 13.0513 | 82.76% | 305.5556 | 83.9438 | 613.0085 | 6130.085 | 50% | 20 | 10 | 50% | 25% | 8 | 14.5553 | 533.3333 | 2440 | 127.7322 | 1277.3224 | 83.9438 | 6.572% | 1193.3786 | 119.3379 | 3580.1357 | 358.0136 | 10.6211 | 318.6321 | 10.1434 | 11.765 | 0.65719 | 7302.0661 | 6.572% | 6.6667 | 152.7778 | 152.7778 | 3.056% | 0% | 77.29% | 5.464% | 4.787% | 9.77%
PSV* | 12 | 17 | 20 | 15 | 66.6667 | 15.7708 | 5000 | 1373.6264 | 740.7407 | 13333.3333 | 10.3% | 6 | 33.33% | mild PHEV | 20.5423 | 24.1674 | 18.1255 | 55.1708 | 13.0513 | 82.76% | 305.5556 | 83.9438 | 613.0085 | 3678.051 | 50% | 20 | 10 | 50% | 25% | 8 | 14.5553 | 533.3333 | 2440 | 127.7322 | 766.3934 | 83.9438 | 10.95% | 682.4496 | 113.7416 | 2047.3488 | 341.2248 | 6.0738 | 182.214 | 10.1434 | 11.2133 | 0.65719 | 7302.0661 | 10.95% | 6.6667 | 152.7778 | 152.7778 | 3.056% | 0% | 77.29% | 5.464% | 4.787% | 9.77%
Sedan | 0 | 22 | 29.3333 | 22 | 45.4545 | 10.7528 | 3000 | 824.1758 | 505.0505 | 9090.9091 | 9.066% | 18 | 100% | mild PHEV | 26.6459 | 35.5278 | 26.6459 | 37.5293 | 8.878 | 82.56% | 195.3125 | 53.6573 | 416.9917 | 7505.8506 | 50% | 20 | 10 | 50% | 25% | 7.5 | 21.3064 | 340.9091 | 1663.6364 | 88.0588 | 1585.0584 | 53.6573 | 3.385% | 1531.4012 | 85.0778 | 4594.2035 | 255.2335 | 13.6295 | 408.8841 | 7.9253 | 10.735 | 0.60933 | 6770.3851 | 3.385% | 4.2614 | 97.6563 | 97.6563 | 3.255% | 0% | 77.44% | 5.123% | 4.488% | 9.16%
Sedan | 4 | 22 | 25.8824 | 19.4118 | 51.5152 | 12.1866 | 3000 | 824.1758 | 572.3906 | 10303.0303 | 7.999% | 14 | 77.78% | mild PHEV | 26.7107 | 31.4244 | 23.5683 | 42.4299 | 10.0373 | 82.36% | 206.5972 | 56.7575 | 471.4431 | 6600.2037 | 50% | 20 | 10 | 50% | 25% | 7 | 18.7656 | 360.6061 | 1885.4545 | 100.9475 | 1413.2644 | 56.7575 | 4.016% | 1356.5069 | 96.8933 | 4069.5206 | 290.68 | 12.0729 | 362.1873 | 8.0164 | 12.0869 | 0.56225 | 6247.1972 | 4.016% | 4.5076 | 103.2986 | 103.2986 | 3.443% | 0% | 77.58% | 4.781% | 4.189% | 8.549%
Sedan | 8 | 22 | 25.8824 | 19.4118 | 51.5152 | 12.1866 | 3000 | 824.1758 | 572.3906 | 10303.0303 | 7.999% | 10 | 55.56% | mild PHEV | 26.7107 | 31.4244 | 23.5683 | 42.4299 | 10.0373 | 82.36% | 206.5972 | 56.7575 | 471.4431 | 4714.4312 | 50% | 20 | 10 | 50% | 25% | 7 | 18.7656 | 360.6061 | 1885.4545 | 100.9475 | 1009.4745 | 56.7575 | 5.622% | 952.7171 | 95.2717 | 2858.1512 | 285.8151 | 8.4792 | 254.3755 | 8.0164 | 11.8846 | 0.56225 | 6247.1972 | 5.622% | 4.5076 | 103.2986 | 103.2986 | 3.443% | 0% | 77.58% | 4.781% | 4.189% | 8.549%
Sedan | 12 | 22 | 25.8824 | 19.4118 | 51.5152 | 12.1866 | 3000 | 824.1758 | 572.3906 | 10303.0303 | 7.999% | 6 | 33.33% | mild PHEV | 26.7107 | 31.4244 | 23.5683 | 42.4299 | 10.0373 | 82.36% | 206.5972 | 56.7575 | 471.4431 | 2828.6587 | 50% | 20 | 10 | 50% | 25% | 7 | 18.7656 | 360.6061 | 1885.4545 | 100.9475 | 605.6847 | 56.7575 | 9.371% | 548.9272 | 91.4879 | 1646.7817 | 274.4636 | 4.8855 | 146.5636 | 8.0164 | 11.4126 | 0.56225 | 6247.1972 | 9.371% | 4.5076 | 103.2986 | 103.2986 | 3.443% | 0% | 77.58% | 4.781% | 4.189% | 8.549%
PSV* | 0 | 17 | 22.6667 | 17 | 58.8235 | 13.9154 | 5000 | 1373.6264 | 653.5948 | 11764.7059 | 11.68% | 18 | 100% | EREV/PHEV | 33.164 | 44.2186 | 33.164 | 30.1532 | 7.1331 | 51.26% | 572.9167 | 157.3947 | 335.0357 | 6030.6423 | 100% | 20 | 20 | 50% | 50% | 8.5 | 21.4384 | 500 | 2152.9412 | 318.5591 | 5734.0636 | 157.3947 | 2.745% | 5576.6689 | 309.8149 | 16730.0067 | 929.4448 | 49.6324 | 1488.9706 | 28.6703 | 10.8061 | 0.49408 | 5489.8131 | 2.745% | 12.5 | 286.4583 | 286.4583 | 5.729% | 25% | 39.65% | 11.61% | 10.17% | 20.76%
PSV* | 4 | 17 | 20 | 15 | 66.6667 | 15.7708 | 5000 | 1373.6264 | 740.7407 | 13333.3333 | 10.3% | 14 | 77.78% | EREV/PHEV | 33.5169 | 39.4317 | 29.5738 | 33.8138 | 7.9991 | 50.72% | 611.1111 | 167.8877 | 375.7084 | 5259.917 | 100% | 20 | 20 | 50% | 50% | 8 | 18.8482 | 533.3333 | 2440 | 365.0324 | 5110.4533 | 167.8877 | 3.285% | 4942.5657 | 353.0404 | 14827.697 | 1059.1212 | 43.9888 | 1319.665 | 28.9879 | 12.1789 | 0.45993 | 5110.2823 | 3.285% | 13.3333 | 305.5556 | 305.5556 | 6.111% | 25% | 39.79% | 10.93% | 9.575% | 19.54%
PSV* | 8 | 17 | 20 | 15 | 66.6667 | 15.7708 | 5000 | 1373.6264 | 740.7407 | 13333.3333 | 10.3% | 10 | 55.56% | EREV/PHEV | 33.5169 | 39.4317 | 29.5738 | 33.8138 | 7.9991 | 50.72% | 611.1111 | 167.8877 | 375.7084 | 3757.0836 | 100% | 20 | 20 | 50% | 50% | 8 | 18.8482 | 533.3333 | 2440 | 365.0324 | 3650.3238 | 167.8877 | 4.599% | 3482.4362 | 348.2436 | 10447.3085 | 1044.7308 | 30.9937 | 929.8105 | 28.9879 | 12.0134 | 0.45993 | 5110.2823 | 4.599% | 13.3333 | 305.5556 | 305.5556 | 6.111% | 25% | 39.79% | 10.93% | 9.575% | 19.54%
PSV* | 12 | 17 | 20 | 15 | 66.6667 | 15.7708 | 5000 | 1373.6264 | 740.7407 | 13333.3333 | 10.3% | 6 | 33.33% | EREV/PHEV | 33.5169 | 39.4317 | 29.5738 | 33.8138 | 7.9991 | 50.72% | 611.1111 | 167.8877 | 375.7084 | 2254.2502 | 100% | 20 | 20 | 50% | 50% | 8 | 18.8482 | 533.3333 | 2440 | 365.0324 | 2190.1943 | 167.8877 | 7.665% | 2022.3066 | 337.0511 | 6066.9199 | 1011.1533 | 17.9985 | 539.9559 | 28.9879 | 11.6273 | 0.45993 | 5110.2823 | 7.665% | 13.3333 | 305.5556 | 305.5556 | 6.111% | 25% | 39.79% | 10.93% | 9.575% | 19.54%
Sedan | 0 | 22 | 29.3333 | 22 | 45.4545 | 10.7528 | 3000 | 824.1758 | 505.0505 | 9090.9091 | 9.066% | 18 | 100% | EREV/PHEV | 43.8358 | 58.4477 | 43.8358 | 22.8124 | 5.3966 | 50.19% | 390.625 | 107.3146 | 253.4713 | 4562.4825 | 100% | 20 | 20 | 50% | 50% | 7.5 | 27.5403 | 340.9091 | 1663.6364 | 251.5793 | 4528.4266 | 107.3146 | 2.37% | 4421.112 | 245.6173 | 13263.336 | 736.852 | 39.3479 | 1180.4369 | 22.6421 | 10.8478 | 0.42656 | 4739.5959 | 2.37% | 8.5227 | 195.3125 | 195.3125 | 6.51% | 25% | 39.94% | 10.25% | 8.977% | 18.32%
Sedan | 4 | 22 | 25.8824 | 19.4118 | 51.5152 | 12.1866 | 3000 | 824.1758 | 572.3906 | 10303.0303 | 7.999% | 14 | 77.78% | EREV/PHEV | 44.3144 | 52.1345 | 39.1009 | 25.5749 | 6.0501 | 49.65% | 413.1944 | 113.515 | 284.1651 | 3978.3108 | 100% | 20 | 20 | 50% | 50% | 7 | 24.2148 | 360.6061 | 1885.4545 | 288.2255 | 4035.1572 | 113.515 | 2.813% | 3921.6423 | 280.1173 | 11764.9268 | 840.3519 | 34.9026 | 1047.0785 | 22.8885 | 12.2383 | 0.39384 | 4376.0085 | 2.813% | 9.0152 | 206.5972 | 206.5972 | 6.887% | 25% | 40.08% | 9.563% | 8.378% | 17.1%
Sedan | 8 | 22 | 25.8824 | 19.4118 | 51.5152 | 12.1866 | 3000 | 824.1758 | 572.3906 | 10303.0303 | 7.999% | 10 | 55.56% | EREV/PHEV | 44.3144 | 52.1345 | 39.1009 | 25.5749 | 6.0501 | 49.65% | 413.1944 | 113.515 | 284.1651 | 2841.6506 | 100% | 20 | 20 | 50% | 50% | 7 | 24.2148 | 360.6061 | 1885.4545 | 288.2255 | 2882.2552 | 113.515 | 3.938% | 2768.7402 | 276.874 | 8306.2206 | 830.6221 | 24.6418 | 739.2536 | 22.8885 | 12.0966 | 0.39384 | 4376.0085 | 3.938% | 9.0152 | 206.5972 | 206.5972 | 6.887% | 25% | 40.08% | 9.563% | 8.378% | 17.1%
Sedan | 12 | 22 | 25.8824 | 19.4118 | 51.5152 | 12.1866 | 3000 | 824.1758 | 572.3906 | 10303.0303 | 7.999% | 6 | 33.33% | EREV/PHEV | 44.3144 | 52.1345 | 39.1009 | 25.5749 | 6.0501 | 49.65% | 413.1944 | 113.515 | 284.1651 | 1704.9903 | 100% | 20 | 20 | 50% | 50% | 7 | 24.2148 | 360.6061 | 1885.4545 | 288.2255 | 1729.3531 | 113.515 | 6.564% | 1615.8381 | 269.3064 | 4847.5144 | 807.9191 | 14.381 | 431.4288 | 22.8885 | 11.766 | 0.39384 | 4376.0085 | 6.564% | 9.0152 | 206.5972 | 206.5972 | 6.887% | 25% | 40.08% | 9.563% | 8.378% | 17.1%
PSV* | 0 | 17 | 22.6667 | 17 | 58.8235 | 13.9154 | 5000 | 1373.6264 | 653.5948 | 11764.7059 | 11.68% | 18 | 100% | EV (empg) | 66.5455 | 88.7273 | 66.5455 | 15.0273 | 3.5549 | 25.55% | 945.3125 | 259.7012 | 166.9702 | 3005.4645 | 100% | 80 | 80 | 100% | 100% | 8.5 | N/A | 550 | 2152.9412 | 486.6245 | 8759.2414 | 259.7012 | 2.965% | 8499.5402 | 472.1967 | 25498.6205 | 1416.59 | 75.6459 | 2269.3772 | 43.7962 | 10.7817 | 0.53368 | 5929.7655 | 2.965% | 55 | 1260.4167 | -315.1042 | 9.453% | 0% | 0% | 25.55% | 22.38% | 45.68%
PSV* | 4 | 17 | 20 | 15 | 66.6667 | 15.7708 | 5000 | 1373.6264 | 740.7407 | 13333.3333 | 10.3% | 14 | 77.78% | EV (empg) | 70.7045 | 83.1818 | 62.3864 | 16.0291 | 3.7919 | 24.04% | 1008.3333 | 277.0147 | 178.1016 | 2493.4224 | 100% | 80 | 80 | 100% | 100% | 8 | N/A | 586.6667 | 2440 | 562.6391 | 7876.948 | 277.0147 | 3.517% | 7599.9333 | 542.8524 | 22799.8 | 1628.5571 | 67.6394 | 2029.1822 | 44.6802 | 12.1497 | 0.49235 | 5470.5411 | 3.517% | 58.6667 | 1344.4444 | -336.1111 | 10.08% | 0% | 0% | 24.04% | 21.06% | 42.99%
PSV* | 8 | 17 | 20 | 15 | 66.6667 | 15.7708 | 5000 | 1373.6264 | 740.7407 | 13333.3333 | 10.3% | 10 | 55.56% | EV (empg) | 70.7045 | 83.1818 | 62.3864 | 16.0291 | 3.7919 | 24.04% | 1008.3333 | 277.0147 | 178.1016 | 1781.016 | 100% | 80 | 80 | 100% | 100% | 8 | N/A | 586.6667 | 2440 | 562.6391 | 5626.3914 | 277.0147 | 4.923% | 5349.3768 | 534.9377 | 16048.1303 | 1604.813 | 47.6095 | 1428.2836 | 44.6802 | 11.9726 | 0.49235 | 5470.5411 | 4.923% | 58.6667 | 1344.4444 | -336.1111 | 10.08% | 0% | 0% | 24.04% | 21.06% | 42.99%
PSV* | 12 | 17 | 20 | 15 | 66.6667 | 15.7708 | 5000 | 1373.6264 | 740.7407 | 13333.3333 | 10.3% | 6 | 33.33% | EV (empg) | 70.7045 | 83.1818 | 62.3864 | 16.0291 | 3.7919 | 24.04% | 1008.3333 | 277.0147 | 178.1016 | 1068.6096 | 100% | 80 | 80 | 100% | 100% | 8 | N/A | 586.6667 | 2440 | 562.6391 | 3375.8349 | 277.0147 | 8.206% | 3098.8202 | 516.47 | 9296.4606 | 1549.4101 | 27.5795 | 827.385 | 44.6802 | 11.5593 | 0.49235 | 5470.5411 | 8.206% | 58.6667 | 1344.4444 | -336.1111 | 10.08% | 0% | 0% | 24.04% | 21.06% | 42.99%
Sedan | 0 | 22 | 29.3333 | 22 | 45.4545 | 10.7528 | 3000 | 824.1758 | 505.0505 | 9090.9091 | 9.066% | 18 | 100% | EV (empg) | 97.6 | 130.1333 | 97.6 | 10.2459 | 2.4238 | 22.54% | 644.5312 | 177.069 | 113.8434 | 2049.1803 | 100% | 80 | 80 | 100% | 100% | 7.5 | N/A | 375 | 1663.6364 | 391.2072 | 7041.7288 | 177.069 | 2.515% | 6864.6597 | 381.37 | 20593.9792 | 1144.11 | 61.0955 | 1832.8642 | 35.2086 | 10.8317 | 0.45262 | 5029.1351 | 2.515% | 37.5 | 859.375 | -214.8438 | 10.74% | 0% | 0% | 22.54% | 19.75% | 40.3%
Sedan | 4 | 22 | 25.8824 | 19.4118 | 51.5152 | 12.1866 | 3000 | 824.1758 | 572.3906 | 10303.0303 | 7.999% | 14 | 77.78% | EV (empg) | 104.5714 | 123.0252 | 92.2689 | 10.8379 | 2.5638 | 21.04% | 681.7708 | 187.2997 | 120.421 | 1685.8935 | 100% | 80 | 80 | 100% | 100% | 7 | N/A | 396.6667 | 1885.4545 | 451.9696 | 6327.5745 | 187.2997 | 2.96% | 6140.2748 | 438.5911 | 18420.8244 | 1315.7732 | 54.6484 | 1639.4534 | 35.8917 | 12.2198 | 0.41441 | 4604.5299 | 2.96% | 39.6667 | 909.0278 | -227.2569 | 11.36% | 0% | 0% | 21.04% | 18.43% | 37.62%
Sedan | 8 | 22 | 25.8824 | 19.4118 | 51.5152 | 12.1866 | 3000 | 824.1758 | 572.3906 | 10303.0303 | 7.999% | 10 | 55.56% | EV (empg) | 104.5714 | 123.0252 | 92.2689 | 10.8379 | 2.5638 | 21.04% | 681.7708 | 187.2997 | 120.421 | 1204.2097 | 100% | 80 | 80 | 100% | 100% | 7 | N/A | 396.6667 | 1885.4545 | 451.9696 | 4519.696 | 187.2997 | 4.144% | 4332.3964 | 433.2396 | 12997.1891 | 1299.7189 | 38.5583 | 1156.7498 | 35.8917 | 12.0707 | 0.41441 | 4604.5299 | 4.144% | 39.6667 | 909.0278 | -227.2569 | 11.36% | 0% | 0% | 21.04% | 18.43% | 37.62%
Sedan | 12 | 22 | 25.8824 | 19.4118 | 51.5152 | 12.1866 | 3000 | 824.1758 | 572.3906 | 10303.0303 | 7.999% | 6 | 33.33% | EV (empg) | 104.5714 | 123.0252 | 92.2689 | 10.8379 | 2.5638 | 21.04% | 681.7708 | 187.2997 | 120.421 | 722.5258 | 100% | 80 | 80 | 100% | 100% | 7 | N/A | 396.6667 | 1885.4545 | 451.9696 | 2711.8176 | 187.2997 | 6.907% | 2524.518 | 420.753 | 7573.5539 | 1262.259 | 22.4682 | 674.0463 | 35.8917 | 11.7228 | 0.41441 | 4604.5299 | 6.907% | 39.6667 | 909.0278 | -227.2569 | 11.36% | 0% | 0% | 21.04% | 18.43% | 37.62%
* PSV = pickup truck, SUV, or van
** By the end of the scrapped vehicle's normal lifetime, the 2010 replacement vehicle will still have some amortized cost-of-manufacture left.
If scrappage had not occurred, an even more efficient replacement vehicle would begin use at this point, so this calculation continues on to the end of the 2010 replacement vehicle's lifetime.
*** Translates into metric tons of CO2 as follows: | [6 empty] | 3 | per gallon of gasoline = |  | 337.0787 | per metric ton of CO2
**** Assumes CAFÉ increases of 3.42%/year, which will reach the federally-mandated 2020 CAFÉ of 35 mpg for cars but is less than the current 4.5%/year for the next few years, CA requirements, or what PHEVs could enable.
Higher next-replacement-vehicle efficiencies would lead to less total savings from scrappage.
***** Starting with worse than average vehicle, replacing with better than average